## Summary sheet
IPML User Experiment Planning
Target Throughput
Samples Run for Each Test During the Week
| Sample | Formulation | DSC | Front Propagation | Rheology A | Extrusion
| Formulation A | 300 | 200 | 0 | 100 | 300
| Formulation B | 100 | 100 | 0 | 0 | 0
| Formulation C | 100 | 0 | 100 | 0 | 0
| Formulation D | 0 | 0 | 0 | 0 | 0
| Formulation E | 0 | 0 | 0 | 0 | 0
Instructions:
1) For each general class of formulations to be run during the testing week, fill out one row of the table above for the 'Target Throughput' and the corresponding experiment sheet (e.g., Formulation A)
2) On the Formulation Sheets, first specify all chemicals that may be used during the week for that class of formulations
3) On the Formulation Sheets, enter the information about the dipsensing methods and the target dispensing amounts and accuracy. (Check our website for specific dispensing methods available)
4) On the Formulation Sheets, write the general steps in the procedure.
5) On the Formulation Sheets, provide information on the variables that will be tested.
6) Add the relevant safety information on the Chemicals sheet for all chemicals that will be added to the system
7) On the Characterization Sheets, provide information on the general protocol(s) you will want to run.
8) Add rows above and sheets if more formulations are needed.
Formulation A

## Chemicals
Chemical Name | CAS | Total Amount | Phase | Hazard 1 | Hazard 2 | Hazard 3 | Hazard 4 | Storage Requirements? | Handling Requirements? | Disposal Requirements?

## Formulation A
Formulation Name | Ex: Epoxy/BCP
Formulation Mass | 20 | g
FORMUALTION | Material | Material type | Average Weight % | Min non-zero weight% | Min Accuracy (g) | Dispenser (if known) | Other considerations
Material A | Epoxy | Viscous liquid | 60 | 40 | 0.5 | Pressure Pinch | Slowly crystallizes at room temperature, Melting temp ~40C
Material B | Block copolymer | Paste | 20 | 1 | 0.05 | Pressure Pinch | Melting Temp ~60C
Material C | Nanoclay | Powder | 5 | 0.25 | 0.05 | Powder Feeder | Light powder
Material D | Ionic Liquid | Liquid | 15 | 1 | 0.1 | Syringe Pump | Hydroscopic, should be bubbled with nitrogen
Material E
Material F
REPRESENTATIVE PROCESS | Steps |  |  | TEST VARIABLES
1 | Dispense Component 1 to mixing cup |  | 1 | Epoxy conc.
2 | Dispense Component 2 to mixing cup |  | 2 | Block copolymer conc.
3 | Mix in DAC at 2000 rpm for 2 mins |  | 3 | Nanoclay conc.
4 | Dispense Component 3 to mixing cup |  | 4 | Ionic liquid conc.
5 | Mix in DAC at 2000 rpm for 2 mins |  | 5 | Mixing speeds
6 | Dispense Component 4 to mixing cup |  | 6 | Mixing orders
7 | Mix in DAC at 2000 rpm for 1 mins |  | 7 | Mixing time
8 | Syringe Transfer |  | 8 | Number of mixes
9 | Store syringe at 25C |  | 9
10 |  |  | 10
*Potential steps include Dispense, DAC, Ultrasonicate, Heat, Syringe Transfer, Storage

## Formulation B
Formulation Name
Formulation Mass |  | g
FORMUALTION | Material | Material type | Average Weight % | Min Non-Zero Weight% | Min Accuracy | Dispenser (if known) | Other considerations
Material A
Material B
Material C
Material D
Material E
Material F
REPRESENTATIVE PROCESS | Steps |  |  | TEST VARIABLES
1 |  |  | 1
2 |  |  | 2
3 |  |  | 3
4 |  |  | 4
5 |  |  | 5
6 |  |  | 6
7 |  |  | 7
8 |  |  | 8
9 |  |  | 9
10 |  |  | 10
*Potential steps include Dispense, DAC, Ultrasonicate, Heat, Syringe Transfer, Storage

## Formulation C
Formulation Name
Formulation Mass |  | g
FORMUALTION | Material | Material type | Average Weight % | Min non-zero weight% | Min Accuracy | Dispenser (if known) | Other considerations
Material A
Material B
Material C
Material D
Material E
Material F
REPRESENTATIVE PROCESS | Steps |  |  | TEST VARIABLES
1 |  |  | 1
2 |  |  | 2
3 |  |  | 3
4 |  |  | 4
5 |  |  | 5
6 |  |  | 6
7 |  |  | 7
8 |  |  | 8
9 |  |  | 9
10 |  |  | 10
*Potential steps include Dispense, DAC, Ultrasonicate, Heat, Syringe Transfer, Storage

## Formulation D
Formulation Name
Formulation Mass |  | g
FORMUALTION | Material | Material type | Average Weight % | Min non-zero weight% | Min Accuracy | Dispenser (if known) | Other considerations
Material A
Material B
Material C
Material D
Material E
Material F
REPRESENTATIVE PROCESS | Steps |  |  | TEST VARIABLES
1 |  |  | 1
2 |  |  | 2
3 |  |  | 3
4 |  |  | 4
5 |  |  | 5
6 |  |  | 6
7 |  |  | 7
8 |  |  | 8
9 |  |  | 9
10 |  |  | 10
*Potential steps include Dispense, DAC, Ultrasonicate, Heat, Syringe Transfer, Storage

## Formulation E
Formulation Name
Formulation Mass |  | g
FORMUALTION | Material | Material type | Average Weight % | Min non-zero weight% | Min Accuracy | Dispenser (if known) | Other considerations
Material A
Material B
Material C
Material D
Material E
Material F
REPRESENTATIVE PROCESS | Steps |  |  | TEST VARIABLES
1 |  |  | 1
2 |  |  | 2
3 |  |  | 3
4 |  |  | 4
5 |  |  | 5
6 |  |  | 6
7 |  |  | 7
8 |  |  | 8
9 |  |  | 9
10 |  |  | 10
*Potential steps include Dispense, DAC, Ultrasonicate, Heat, Syringe Transfer, Storage

## Extrusion
Summary of test | Syringe extruder
Parameters | Values | Comments
Dispense Volume (ml) |  |  | Typically 5-15 mL
Dispense Rate (mL/s)
Delay time (s)
Note: Please provide the preliminary rheology data for the select samples, including flow curves and frequency sweeps.

## Rheology
Geometry | 25 mm parallel plate
Type of Tests: | Description | Comments
Ex: Strain Amplitude Sweep | Ex: 0.01 to 400% strain, 1 rad/s, 25C
Ex: Frequency Sweep | Ex: 100 rad/s to 0.01 rad/s, 0.1% strain, 25C
Ex: Time Sweep | Ex: 1 rad/s, 0.1% strain, every 1 s for 300 s
Ex: Time/Strain | Ex: Time sweep, then strain sweep | Ex: Use the same parameters as above

## Front Propagation
Molds | Default Mold
Parameters | Values | Comments
Polymerization Duration (s)
Heating Duration (s)
Temperature (C)
Dispense Rate (ml/s)
Dispense Delay (s)
Dispense Steps
Dispense Prime Volume (ml)
Note: Please only provide the first three parameter values if this is your first time

## DSC
DSC Pan Types: | Tzero Hermetic pans
Type of Tests: | Description | Comments
Ex: Heat-Cool-Heat | Ex: Heat to 100C at 5 C/min, Cool to 0C at 5C/min, Heat to 100C at 5C/min | Ex: 10% of Formulation A runs
Ex: Heat | Ex: Heat to 100C at 5 C/min | Ex: Formulation B
Ex: Heat high temp | Ex: Heat to 180C at 5 C/min | Ex: Formulation A
Note: Please provide your preliminary TGA data for select samples with their 0.2 % and 0.5 % weight loss